## Sheet1
Outdoor Time Lapse – Bill Of Materials
Version 1.0

Check for the most recent version of this file at:
https://github.com/vinmarshall/Radio-Shack-Time-Lapse

Quantity	Part	Vendor	Part Number	Source
2	0.1uF Capacitor	Radio Shack	272-0135	www.radioshack.com
1	1uF Capacitor	Radio Shack	272-0996	www.radioshack.com
1	Red LED	Radio Shack	276-0041	www.radioshack.com
1	1N4004 Diode	Radio Shack	276-1103	www.radioshack.com
1	Screw Terminals	Radio Shack	276-1388	www.radioshack.com
1	1/4W Resistor Assortment	Radio Shack	271-312	www.radioshack.com
1	Photoresistor Assortment	Radio Shack	276-1657	www.radioshack.com
1	10K Potentiometer	Radio Shack	271-1715	www.radioshack.com
1	Control Knob	Radio Shack	274-018	www.radioshack.com
2	5VDC Reed Relay	Radio Shack	275-0232	www.radioshack.com
2	SPST Toggle Switch	Radio Shack	275-634	www.radioshack.com
1	Red LED Assembly	Radio Shack	276-0270	www.radioshack.com
1	Green LED Assembly	Radio Shack	276-0271	www.radioshack.com
1	Yellow LED Assembly	Radio Shack	276-0272	www.radioshack.com
2	2N3904 Transistor	Radio Shack	276-2016	www.radioshack.com
1	LM7805 Voltage Regulator	Radio Shack	276-1770	www.radioshack.com
1	LT317 Voltage Regulator	Radio Shack	276-1778	www.radioshack.com
1	Canon PowerShot A3300 Camera	Radio Shack	16-1920	www.radioshack.com
1	32 GB SDHC Memory Card	Radio Shack	55041523	www.radioshack.com
1	Sunforce 5W Solar Panel	Radio Shack	55038529	www.radioshack.com
1	12V 1.3 Ah Battery	Radio Shack	23-9080	www.radioshack.com
1	Wire-Tie Mounts	Radio Shack	278-441	www.radioshack.com
2	Heat Sink	Radio Shack	276-1363	www.radioshack.com
2	Heat Sink Mounting Kit	Radio Shack	276-1373	www.radioshack.com
1	0.1” Headers	Sparkfun Electronics	PRT-00116	www.sparkfun.com
9	2 Pin Jumper Wire	Sparkfun Electronics	PRT-10372	www.sparkfun.com
1	3 Pin Jumper Wire	Sparkfun Electronics	PRT-10373	www.sparkfun.com
1	Case – Yellow, No Foam	Pelican	1300	www.caseclub.com
1	Control Panel Mount	Pelican	1200/1300 Panel Frame	www.caseclub.com
1	Control Panel	Front Panel Express	N/A	www.frontpanelexpress.com
1	17” Cable Ties	McMaster Carr	7130K21	www.mcmaster.com
1	Porthole Window	McMaster Carr	1116K24	www.mcmaster.com
1	MIL Spec weatherproof plug	McMaster Carr	8903T21	www.mcmaster.com
1	MIL Spec weatherproof socket	McMaster Carr	8903T31	www.mcmaster.com
1	#4-40 x 3/8” Nylon Standoffs	McMaster Carr	92745A321	www.mcmaster.com
1	#4-40 Nylon Nuts	McMaster Carr	94812A112	www.mcmaster.com
1	#4-40 x 3/16” Nylon Pan Head Screws	McMaster Carr	93135A105	www.mcmaster.com
1	#6-32 x 1.5” AL Standoffs	McMaster Carr	91780A337	www.mcmaster.com
1	#6-32 Nuts	McMaster Carr	91841A007	www.mcmaster.com
1	#6-32 x 3/16” Pan Head Screws	Mcmaster Carr	91772A143	www.mcmaster.com
1	3/8”-16 Flat Head Screw	McMaster Carr	91771A622	www.mcmaster.com
1	Mini Ball Head Camera Mount	Gittos	MH-1004	www.bhphotovideo.com
1	Canon AC Power Adapter	Canon	ACK-DC60	www.buy.com Or www.bhphotovideo.com
1	SD Card Extension	N/A	N/A	www.ebay.com/itm/SD-Card-SD-Card-Extension-Extender-Cable-SDHC-32gb-Compatible-GPS-TV-/170754614537